## Sheet1
Serial | Pin | Functionality | Description
1 | VSS | Ground | This pin is connected to the ground terminal of the circuit.
2 | VDD | Power Supply | It is connected to the positive voltage(+5V) and is responsible for the power supply to all pins.
3 | VEE | Voltage Emitter | It is used to control the contrast of LCD. it applies the negative voltage and thus controls the electric field of the LCD.
4 | RS | Register Select | It selects the LCD register. LCD has two registers: an instruction register and a data register.
5 | RW | Read or write | The read-and-write operation is done through this pin. if set to HIGH then LCD is in reading mode and LOW means it is writing the data.
6 | E | Enable | Enables the working of LCD. If HIGH then allow the display and if LOW then disable it.
PIN 7-14 | D0-D7 | Data bits (Pins to deal with the data) | Data is sent to the LCD in a parallel manner. These pins send this data and out of these, D0 is the least significant and D7 is the most significant.